## QA&R+ATS
S.No | Model | Code | Code Year | Description | ATS Model | Model | Model
1 | QA251-16 | ASME NB Nuclear | 2004 | Compare AutoPIPE TTA ΔT1 and ΔT2 results with simplified infinite flat plate model results published in January 1971 issue of Heating, Piping and Air Conditioning by Ernest B. Branch. | No | Q2263RT | Q252-22c
2 | Q252-33b | ASME NB Nuclear | 2015 | ASME NB 2015 Reversing dynamics verification | No | Q252-21a | Q252-24c
3 | Q262-26b | ASME NC Nuclear | 2015 | ASME NC 2015 Reversing dynamics verification | No | Q252-21b | Q252-24d
4 | Q264-26a | ASME ND Nuclear | 2015 | ASME ND 2015 Stress summary verification | No | Q252-21c | Q252-29E
5 | Q264-26b | ASME ND Nuclear | 2015 | ASME ND 2015 Reversing dynamics verification | No | Q252-21d | Q252-32
6 | Q264-26c | ASME ND Nuclear | 2015 | ASME ND 2015 stress indices and SIF verification for Branch connections | No | Q252-22a | Q252-33c
7 | QA252-36 | ASME NB Nuclear | 2004 | This model verifies the improved ratchet allowable calculation as per enhancement #169562, where average yield strength is considered for all load set pairs for allowable calculations. This model also incorporate test cases for verification of Critical error # 620771: ASME NB: Thermal ratchet allowable may be calculated incorrectly when the ratio of pressure stress over yield strength is greater than or equal to 1 | No | Q252-22b | Q252-33d
8 | QA2262AA | JSME S NC1 Class 2-PPC | 2005 | PPC (2005 edition) Piping Code Verification – Seismic Level B (Branch Material Proper.) It is also used for testing defect # 11153: Different hot modulus value not used for analysis for points on the same pipe ID | No | Q252-22d | Q261-10C
9 | QA2262AB | JSME S NC1 Class 2-PPC | 2005 | PPC (2005 edition) Piping Code Verification – Seismic Level B (Corrosion, Mill tolerance) It is also used for testing defect # 11153: Different hot modulus value not used for analysis for points on the same pipe ID | No | Q252-23a | Q262-15C
10 | QA2262AF | JSME S NC1 Class 2-PPC | 2005 | PPC (2005 edition) Piping Code Verification – Seismic Level C (Run & Branch Material Proper.) It is also used for testing defect # 11153: Different hot modulus value not used for analysis for points on the same pipe ID | No | Q252-23b | Q262-22b
11 | Q2263RT | JSME S NC1 Class 2-PPC | 2005 | Model for Enhancement #9345 - Use B2b=0.75*ib for reinforced tee in Japanese JSME 2005 code. It is also used for testing defect # 11153: Different hot modulus value not used for analysis for points on the same pipe ID | No | Q252-23c | Q262-24b
12 | QA121B | B31.1 Power | 2004 | QA check of Cold Load Hanger Design, Single Operating Condition | No | Q252-23d | Q262-24c
13 | QA2309A | B31.3 Process | 2010 | B31.3 2010 Stress Verification | No | Q252-24a | Q262-26a
14 | QA2309B | B31.3 Process | 2012 | B31.3 2012 Stress Verification | No | Q252-24b | Q262-26c
15 | QA2309C | B31.3 Process | 2012 | B31.3 2012 Stress Verification | No | Q252-29a | QA101
16 | QA2311A | B31.3 Process | 2012 | B1.3 2012 Stress Verification | No | Q252-29b | QA102
17 | QA2407A | B31.1 Power | 2010 | Check of snow load calculations using density method | No | Q252-29C | QA109A
18 | QA2407C | B31.1 Power | 2010 | Check of snow load calculations using weight/Area method | No | Q252-29D | QA109B
19 | QA38A | B31.3 Process | 2006 | To verify the time dependent accelerations (g's) calculated by seismic codes implemented for Response spectrum | No | Q252-33a | QA109C
20 | QA801 | B31.1 HDPE | 2012 | This model is used to test Preprocessor, Analyzer and Post processor functionalities and design changes and updates due to the inclusion of code case N-755-1 for HDPE buried piping systems. | No | Q252-33b | QA110
21 | QA571 | B31.1 Power | 2004 | Non Linear Analysis of Hydrotest combination | No | Q262-21a | QA111
22 | QA572 | B31.1 Power | 2004 | Non Linear Analysis of Hydrotest combination | No | Q262-21b | QA112
23 | Q252-21a | ASME NB Nuclear | 2008 | ASME NB 2008 Full Fatigue Verification | No | Q262-21c | QA113A
24 | Q252-21b | ASME NB Nuclear | 2008 | ASME NB 2008 Reverse dynamics verification | No | Q262-22a | QA113B
25 | Q252-21c | ASME NB Nuclear | 2008 | ASME NB 2008 Stress summary verification | No | Q262-22c | QA114
26 | Q252-21d | ASME NB Nuclear | 2008 | ASME NB 2008 SIF verification | No | Q262-23a | QA115
27 | Q262-21a | ASME NC Nuclear | 2008 | ASME NC 2008 Reverse dynamics verification | No | Q262-23b | QA116
28 | Q262-21b | ASME NC Nuclear | 2008 | ASME NC 2008 Stress summary verification | No | Q262-23c | QA117
29 | Q262-21c | ASME NC Nuclear | 2008 | ASME NC 2008 SIF verification | No | Q262-24a | QA118A
30 | Q264-21a | ASME ND Nuclear | 2008 | ASME ND 2008 Reverse dynamics verification | No | Q262-26b | QA118B
31 | Q264-21b | ASME ND Nuclear | 2008 | ASME ND 2008 Stress summary verification | No | Q264-21a | QA118C
32 | Q264-21C | ASME ND Nuclear | 2008 | ASME ND 2008 SIF verification | No | Q264-21b | QA118D
33 | Q252-22b | ASME NB Nuclear | 2010 | ASME NB 2010 Average Sm allowable verification along with fatigue | No | Q264-21C | QA120
34 | Q252-22a | ASME NB Nuclear | 2010 | ASME NB 2010 Reverse dynamics verification | No | Q264-22a | QA146c
35 | Q252-22d | ASME NB Nuclear | 2010 | ASME NB 2010 SIF verification | No | Q264-22b | QA154
36 | Q262-22a | ASME NC Nuclear | 2010 | ASME NC 2010 Reverse dynamics verification | No | Q264-22c | QA160G
37 | Q262-22c | ASME NC Nuclear | 2010 | ASME NC 2010 SIF verification | No | Q264-23a | QA223
38 | Q264-22a | ASME ND Nuclear | 2010 | ASME ND 2010 Reverse dynamics verification | No | Q264-23b | QA224-3
39 | Q264-22b | ASME ND Nuclear | 2010 | ASME ND 2010 Stress summary verification | No | Q264-23c | QA224B
40 | Q264-22c | ASME ND Nuclear | 2010 | ASME ND 2010 SIF verification | No | Q264-24a | QA2261
41 | Q252-23a | ASME NB Nuclear | 2011 | ASME NB 2011 Average Sm allowable verification along with fatigue | No | Q264-24b | QA2262T
42 | Q252-23b | ASME NB Nuclear | 2011 | ASME NB 2011 Reverse dynamics verification | No | Q264-24c | QA2263T
43 | Q252-23c | ASME NB Nuclear | 2011 | ASME NB 2011 Stress summary verification along with fatigue | No | Q264-26a | QA2264B3
44 | Q252-23d | ASME NB Nuclear | 2011 | ASME NB 2011 SIF verification | No | Q264-26b | QA2264T3
45 | Q262-23a | ASME NC Nuclear | 2011 | ASME NC 2011 Reverse dynamics verification | No | Q264-26c | QA23
46 | Q262-23b | ASME NC Nuclear | 2011 | ASME NC 2011 Stress summary verification | No | QA121B | QA2309
47 | Q262-23c | ASME NC Nuclear | 2011 | ASME NC 2011 SIF verification for reinforced fabricated Tees and miter bends | No | QA146a | QA2310
48 | Q264-23a | ASME ND Nuclear | 2011 | ASME ND 2011 Reverse dynamics verification | No | QA146b | QA2310A
49 | Q264-23b | ASME ND Nuclear | 2011 | ASME ND 2011 Stress summary verification | No | QA147a | QA2311
50 | Q264-23c | ASME ND Nuclear | 2011 | ASME ND 2011 SIF verification for reinforced fabricated Tees and miter bends | No | QA147b | QA2315
51 | Q252-24a | ASME NB Nuclear | 2013 | ASME NB 2013 Average Sm allowable verification along with fatigue | No | QA147c | QA2316
52 | Q252-24b | ASME NB Nuclear | 2013 | ASME NB 2013 Reverse dynamics verification | No | QA148a | QA2317
53 | Q262-24a | ASME NC Nuclear | 2013 | ASME NC 2013 Reverse dynamics verification | No | QA148b | QA232
54 | Q264-24a | ASME ND Nuclear | 2013 | ASME ND 2013 Reverse dynamics verification | No | QA148c | QA234
55 | Q264-24b | ASME ND Nuclear | 2013 | ASME ND 2013 Stress summary verification | No | QA149a | QA235A
56 | Q264-24c | ASME ND Nuclear | 2013 | ASME ND 2013 SIF verification for reinforced fabricated Tees and miter bends | No | QA149b | QA238A-R
57 | Q252-29a | ASME NB Nuclear | 2007 | Verify the 'Apply CSA 289.3 criteria' option on the Stress Summary dialog, for ASME NB 2007 | No | QA149c | QA23A
58 | Q252-29b | ASME NB Nuclear | 2008 | Verify the 'Apply CSA 289.3 criteria' option on the Stress Summary dialog, for ASME NB 2008 | No | QA155a | QA23B
59 | Q252-29c | ASME NB Nuclear | 2010 | Verify the 'Apply CSA 289.3 criteria' option on the Stress Summary dialog, for ASME NB 2010 | No | QA155b | QA24
60 | Q252-29d | ASME NB Nuclear | 2011 | Verify the 'Apply CSA 289.3 criteria' option on the Stress Summary dialog, for ASME NB 2011 | No | QA2262AA | QA2403B
61 | QA146a | B31.1 Power | 2012 | Verify the 'Apply CSA 289.3 criteria' result model option set to 's', for B31.1 2012 | No | QA2262AB | QA2406
62 | QA146b | B31.1 Power | 2012 | Verify the 'Apply CSA 289.3 criteria' result model option set to 'N', for B31.1 2012 | No | QA2262AF | QA2407B
63 | QA147a | B31.1 Power | 2010 | Verify the 'Apply CSA 289.3 criteria' result model option set to 's', for B31.1 2010 | No | QA2309A | QA2409
64 | QA147b | B31.1 Power | 2010 | Verify the 'Apply CSA 289.3 criteria' result model option set to 'N', for B31.1 2010 | No | QA2309B | QA24A
65 | QA147c | B31.1 Power | 2010 | Verify the 'Apply CSA 289.3 criteria' result model option set to 'k', for B31.1 2010 | No | QA2309C | QA24B
66 | QA148a | B31.1 Power | 2009 | Verify the 'Apply CSA 289.3 criteria' result model option set to 's', for B31.1 2009 | No | QA2311A | QA251-3
67 | QA148b | B31.1 Power | 2009 | Verify the 'Apply CSA 289.3 criteria' result model option set to 'N', for B31.1 2009 | No | QA2407A | QA251-5A
68 | QA148c | B31.1 Power | 2009 | Verify the 'Apply CSA 289.3 criteria' result model option set to 'k', for B31.1 2009 | No | QA2407C | QA251-7A
69 | QA149a | B31.1 Power | 2007 | Verify the 'Apply CSA 289.3 criteria' result model option set to 's', for B31.1 2007 | No | QA251-16 | QA252
70 | QA149b | B31.1 Power | 2007 | Verify the 'Apply CSA 289.3 criteria' result model option set to 'N', for B31.1 2007 | No | QA252-36 | QA252-13
71 | QA149c | B31.1 Power | 2007 | Verify the 'Apply CSA 289.3 criteria' result model option set to 'k', for a run, tee and bend point, for B31.1 2007 | No | QA252-39 | QA252-16
72 | QA155a | B31.1 Power | 2004 | To test the enhancement 80946: Add API 610 9th Edition (2003), 10th Edition (2004), 11th Edition (2011) | No | QA38A | QA252-20
73 | QA155b | B31.1 Power | 2004 | To test the enhancement 80946: Add API 610 9th Edition (2003), 10th Edition (2004), 11th Edition (2011) | No | QA571 | QA252-21
74 | QA575 | B31.1 Power | 2004 | Verify the results against a user-defined simulated hydrotest combination(B31.1 Power) | No | QA572 | QA252-25
75 | QA576 | B31.1 Power | 2004 | Verify the results against a user-defined simulated hydrotest combination(B31.1 Power) | No | QA575 | QA261
76 | QA577 | B31.1 Power | 2004 | Verify the results against a user-defined simulated hydrotest combination(B31.1 Power) | No | QA576 | QA261-5A
77 | QA578 | B31.1 Power | 2004 | Verify the results against a user-defined simulated hydrotest combination(B31.1 Power) | No | QA577 | QA262-12
78 | QA579 | B31.3 Process | 2006 | Verify the results against a user-defined simulated hydrotest combination(B31.3 Process) | No | QA578 | QA262-4
79 | QA580 | B31.3 Process | 2006 | Verify the results against a user-defined simulated hydrotest combination(B31.3 Process) | No | QA579 | QA262-8
80 | Q252-33a | ASME NB Nuclear | 2015 | ASME NB 2015 Stress summary verification | No | QA580 | QA264-12
81 | Q252-22C | ASME NB Nuclear | 2010 | To check the ASME BPV, Code Section III, Subsection NB (2010 edition) stress summary calculations for service level A | Yes | QA801 | QA264-4
82 | Q252-24C | ASME NB Nuclear | 2013 | To check the ASME BPV, Code Section III, Subsection NB (2013 edition) stress summary calculations for service level A | Yes | QA586-J1 | QA264-8
83 | Q252-24D | ASME NB Nuclear | 2013 | To check SIF calculations for ASME BPV, Code Section III, Subsection NB (2013 edition) components | Yes | QA2318J1 | QA291-6
84 | Q252-29E | ASME NB Nuclear | 2013 | To verify code stress and code allowable when CSA clause 289.3 is applied for ASME NB (2013 edition) Level C Stress Summary | Yes | QA2318J2 | QA301A
85 | Q252-32 | ASME NB Nuclear | 2004 | To check the ASME NB 2013, Stress summary and preliminary stress calculations for skewed tees using resultant method | Yes | QA2318J3 | QA302
86 | Q252-33C | ASME NB Nuclear | 2015 | To check Stress indices calculations for ASME BPV, Code Section III, Subsection NB (2015 edition) for Branch connections and Straight run points | Yes | QA252-42 | QA303
87 | Q252-33D | ASME NB Nuclear | 2015 | To check the ASME BPV, Code Section III, Subsection NB (2015 edition) stress summary calculations for service level A | Yes | QA587 | QA31B
88 | Q261-10C | ASME NC Nuclear | 1998 | To check resultant moment summation at Skewed Tee header for reversing dynamic (level C stress summary) in ASME BPV, Division 1, Subsection NC, Class 2 (1998) components | Yes | QA587A | QA330
89 | Q262-15C | ASME NC Nuclear | 2007 | To check the effect of soil overburden and seismic wave loads on a buried piping system for ASME NC 2007 code | Yes | QA588 | QA33-5
90 | Q262-22B | ASME NC Nuclear | 2010 | To check the ASME BPV, Code Section III, Subsection NC (2010 edition) stress summary calculations for service level A | Yes | QA588A | QA33-7
91 | Q262-24B | ASME NC Nuclear | 2013 | To check the ASME BPV, Code Section III, Subsection NC (Edition 2013) stress summary calculations for service level A | Yes | QA589 | QA34-5
92 | Q262-24C | ASME NC Nuclear | 2013 | To check SIF calculations for ASME BPV, Code Section III, Subsection NC (2013 edition) components | Yes | QA589A | QA34-6
93 | Q262-26A | ASME NC Nuclear | 2015 | To check the ASME BPV, Code Section III, Subsection NC (Edition 2015) stress summary calculations for service level A | Yes | QA590 | QA34-6a
94 | Q262-26C | ASME NC Nuclear | 2015 | To check Stress indices calculations for ASME BPV, Code Section III, Subsection NC (2015 edition) for Branch connections and Un-reinforced Fabricated Tees | Yes | QA590A | QA34-7
95 | QA101 | B31.3 Process | 2006 | To compare the results obtained by AutoPIPE to the values published in the TRIFLEX® User's Manual (6/87) for the system Sample No. 1 (Appendix page 1) | Yes |  | QA35
96 | QA102 | B31.1 Power | 1967 | To compare the results obtained by AutoPIPE to the values published in the ADLPIPE™ Input Preparation Manual (9/83) for the Piping System Example (Section O) | Yes |  | QA36
97 | QA109A | B31.1 Power | 2004 | To compare AutoPIPE uniform support motion response spectrum results obtained by the Grouping and Double Sum modal combination methods (with a cluster factor of 10%) to Benchmark Problem No. 1 contained in NUREG/CR-6049 | Yes |  | QA38B
98 | QA109B | ASME NC Nuclear | 2004 | To compare AutoPIPE independent support motion response spectrum results obtained by using Grouping modal combination method (with a cluster factor of 10%) between SRSS Combination Across Groups to Benchmark Problem No.2 contained in NUREG/CR-6049 | Yes |  | QA38C
99 | QA109C | ASME NB Nuclear | 2004 | To compare the results obtained by AutoPIPE Modal Time History Analysis to the Benchmark Problem No.3 contained in NUREG/CR-6049 (based on Direct Integration Time History analysis method) | Yes |  | QA410E
100 | QA110 | B31.1 Power | 2004 | To compare AutoPIPE multiple support response spectrum results obtained by using SRSS combination method between SRSS Combination Across Groups to Benchmark Problem No. 2 contained in NUREG/CR-1677, Vol. 2 | Yes |  | QA411A
101 | QA111 | ASME NC Nuclear | 1980+1980 Summer addenda | To compare AutoPIPE frequency, and response spectrum results obtained by the SRSS modal combination method to Benchmark Problem No. 1 contained in NUREG/CR-1677, Vol. 1 (8/80) | Yes |  | QA56
102 | QA112 | B31.1 Power | 2004 | To compare AutoPIPE frequency, and response spectrum results obtained by the Grouping modal combination method (with a cluster factor of 10%) to Benchmark Problem No. 2 contained in NUREG/CR-1677, Vol. 1 (8/80) | Yes |  | QA561
103 | QA113A | B31.1 Power | 2004 | To compare AutoPIPE frequency results to Benchmark Problem No. 3 contained in NUREG/CR-1677, Vol. 1 (8/80) | Yes |  | QA58
104 | QA113B | B31.1 Power | 2004 | To compare AutoPIPE response spectrum results obtained by the SRSS modal combination method to Benchmark Problem No. 3 contained in NUREG/CR-1677, Vol.1 (8/80) | Yes |  | QA582
105 | QA114 | B31.3 Process | 2006 | To compare AutoPIPE frequency, and response spectrum results obtained by the Grouping modal combination method (with a cluster factor of 10%) to Benchmark Problem No.4 contained in NUREG/CR-1677, Vol.1 (8/80) | Yes |  | QA583
106 | QA115 | B31.1 Power | 2004 | To compare AutoPIPE frequency, and response spectrum results obtained by the SRSS modal combination method to Benchmark Problem No.5 contained in NUREG/CR-1677, Vol.1 (8/80) | Yes |  | QA584
107 | QA116 | B31.1 Power | 2004 | To compare AutoPIPE frequency, and response spectrum results obtained by the Grouping modal combination method (with a cluster factor of 10%) to Benchmark Problem No.6 contained in NUREG/CR-1677, Vol.1 (8/80) | Yes |  | QA802
108 | QA117 | B31.1 Power | 2004 | To compare AutoPIPE frequency, and response spectrum results obtained by the Grouping modal combination method (with a cluster factor of 10%) to Benchmark Problem No. 7 contained in NUREG/CR-1677, Vol.1 (8/80) | Yes |  | QA92
109 | QA118A | B31.1 Power | 2004 | To compare AutoPIPE response spectrum results obtained by the SRSS and Grouping modal response combination methods to the same combination methods calculated by Impell Corporation's SUPERPIPE (version 22C) | Yes |  | QA93
110 | QA118B | B31.1 Power | 2004 | To compare AutoPIPE response spectrum results obtained by the SRSS and 10% modal response combination methods to the same combination methods calculated by Impel Corporation's SUPERPIPE (version 22C) | Yes |  | QA586-J2
111 | QA118C | B31.1 Power | 2004 | To compare AutoPIPE response spectrum results obtained by the SRSS and Double sum modal response combination methods to the same combination methods calculated by Impell Corporation's SUPERPIPE | Yes |  | QA2318J4
112 | QA118D | B31.3 Process | 2006 | To verify the correct application of the SRSS, Ten Percent, Absolute Double sum (NRC), Signed Double sum, Absolute CQC and Signed CQC methods for response spectrum analysis through the comparison with hand calculations | Yes |  | QA252-43
113 | QA120 | B31.1 Power | 2004 | To verify that the automatic hanger selection procedure makes proper selections for all undesigned spring hangers | Yes |  | Q262-29
114 | QA146c | B31.1 Power | 2012 | To check code stress and allowable stress for occasional category when CSA 289.3 clause is set to “K” for B31.1 2012 | Yes |  | QA591
115 | QA154 | B31.1 Power | 2004 | To verify proper application of concentrated force loads acting on a portal frame configuration of frame members | Yes
116 | QA160G | B31.1 Power | 2004 | To verify harmonic accelerations in a model with a single harmonic load at different frequencies (phase angles = 0.0) | Yes
117 | QA223 | DNV Offshore | 1981 | To check the Norwegian DNV - 1981 code stress calculations | Yes
118 | QA224-3 | CSA-Z662 Offshore | 2015 | To check the Canadian CAN/CSA-Z662-2015, Section 11 (offshore) 2015 code stress calculations | Yes
119 | QA224B | CSA-Z662 | 2015 | To check the Canadian CAN/CSA-Z662-2015 code stress and allowable calculations | Yes
120 | QA2261 | MITI 501 - Class 3 | 2004 | To check the Japanese MITI 501 - Class 3 Piping, 1980 code stress calculations | Yes
121 | QA2262T | JSME S NC1 Class 2-PPC | 2005 | To check the code stress calculations at Tee from JSME S NC1 Class 2-PPC 2005 code for consideration of Seismic Level ‘AS’ limits | Yes
122 | QA2263T | JSME S NC1 Class 2-PPC | 2005 | To check the JSME Tee SIF NC1 Class 2-PPC 2005 calculations for Branch type Config. A | Yes
123 | QA2264B3 | JSME S NC1 Class 2-PPC | 2008 | To check the code stress calculations at Bend from JSME S NC1 Class 2-PPC 2008 code for consideration of Seismic Level “S” limits | Yes
124 | QA2264T3 | JSME S NC1 Class 2-PPC | 2008 | To check the code stress calculations at Tee from JSME S NC1 Class 2-PPC 2008 code for consideration of Seismic Level “S” limits | Yes
125 | QA23 | B31.3 Process | 2006 | To check the ASME B31.3-2006 code stress calculations | Yes
126 | QA2309 | B31.3 Process | 2010 | To check the ASME B31.3 2010 Appendix P code stress calculations | Yes
127 | QA2310 | B31.3 Process | 2010 | To check the ASME B31.3 2010 code stress calculations | Yes
128 | QA2310A | B31.3 Process | 2012 | To check the ASME B31.3-2012 code stress calculations | Yes
129 | QA2311 | B31.3 Process | 2010 | To check the expansion allowable results obtained by AutoPIPE based on Sustained margin value for B31.3 2010 code | Yes
130 | QA2315 | B31.3 Process | 2014 | To check code stress calculations modified by the “Remove-Lift off supports” functionality in ASME B31.3 2014 edition | Yes
131 | QA2316 | B31.3 Process | 2016 | To check the ASME B31.3 (2016) code stress calculations | Yes
132 | QA232 | RCC-M | 2004 | To check the French RCC-M 1985 code stress calculations | Yes
133 | QA234 | SNCT | 2004 | To check the French SNCT code stress calculations | Yes
134 | QA235A | KHK E 012 Level 1 | 2004 | Japanese Piping Code for Seismic Loads KHK E 012 (2006) Level 1 Stress Calculations | Yes
135 | QA238A-R | KHK E 012 Level 2 | 2004 | Japanese Piping Code for Seismic Loads KHK E 012 (2006) Level 2 Stress Calculations | Yes
136 | QA23A | B31.3 Process | 2006 | ASME B31.3-2006 sustained allowable with circ. weld (W) factor | Yes
137 | QA23B | B31.3 Process | 2004 | ASME B31.3-2008 sustained stress with circ. weld factor (Zc) included | Yes
138 | QA24 | B31.1 Power | 2004 | To check the ASME B31.1 (2004 edition) code stress calculations using corroded wall thickness | Yes
139 | QA2403B | B31.1 Power | 2012 | To check the SIF, Code Stress and allowable calculations at Tee point based on ASME B31.1-2012 Edition | Yes
140 | QA2406 | B31.1 Power | 1992 | To check the ASME B31.1-1992 code stress calculations | Yes
141 | QA2407B | B31.1 Power | 2010 | To verify the restraint forces calculations due to snow loads applied using “Weight / Length” method | Yes
142 | QA2409 | B31.1 Power | 2007 | To check the ASME B31.1-2007 thermal allowable stress calculations | Yes
143 | QA24A | B31.1 Power | 2004+2005 addenda | To check the ASME B31.1 (2004 + 2005 addenda edition) code stress calculations using nominal wall thickness | Yes
144 | QA24B | B31.1 Power | 2004 | ASME B31.1-2007 + 2009 addenda hoop stress allowable, with weld reduction (W) factor | Yes
145 | QA251-3 | ASME NB Nuclear | 2004 | To check the SIF calculations for ASME BPV, Division 1, Subsection NB, Class 1 components (1989 + 1989 addenda edition) | Yes
146 | QA251-5A | ASME NB Nuclear | 2004 | To check the Tee branch (Config.A) SIFs calculations ASME NB 2007 edition | Yes
147 | QA251-7A | ASME NB Nuclear | 1998 | To check the ASME BPV, Division 1, Subsection NB, Class 1 components (1998) stress summary calculations for reverse dynamic levels C & D | Yes
148 | QA252 | BS 7159 Glass R. Plastic | 1989 | To check BS7159-1989 Code Stress Calculations | Yes
149 | QA252-13 | ASME NB Nuclear | 2004 | To check the ASME BPV, Division 1, Subsection NB, Class 1 components (2004) stress summary calculations for Service level A | Yes
150 | QA252-16 | ASME NB Nuclear | 2004 | To check the ASME BPV, Division 1, Subsection NB, Class 1 (2004) components stress summary calculations for service level A | Yes
151 | QA252-20 | ASME NB Nuclear | 2004 | The model is to verify the forces and moments calculated for the ‘Hydrotest’ combination using the ASME NB Nuclear code | Yes
152 | QA252-21 | ASME NB Nuclear | 2007 | To check the flange stress ratios of Weldneck, Slip On, and Lapjoint flanges obtained by AutoPIPE based on ASME Section III 2010, Appendix XI | Yes
153 | QA252-25 | ASME NB Nuclear | 2007 | Comparison of Piecewise exact integration method with Wilson theta method and to check Imposed Displacement method for analysis | Yes
154 | QA261 | General | 2004 | To check the General piping code stress calculations | Yes
155 | QA261-5A | ASME NC Nuclear | 2007 | To check the ASME NC 2007, Stress summary calculations for reverse dynamic levels C & D | Yes
156 | QA262-12 | ASME NC Nuclear | 2004 | To check the ASME BPV, Division 1, Subsection NC, Class 2 (2004) components stress summary calculations for service level A | Yes
157 | QA262-4 | ASME NC Nuclear | 2004 | To check the ASME BPV, Division 1, Subsection NC, Class 2 components (1980+1980 Summer addenda) stress summary calculations for service level A | Yes
158 | QA262-8 | ASME NC Nuclear | 2004 | To check the ASME BPV, Division 1, Subsection NC, Class 2 components (1992+1994 addenda) stress summary calculations for service level A | Yes
159 | QA264-12 | ASME ND Nuclear | 2004 | To check the ASME BPV, Division 1, Subsection ND, Class 3 (2004) components stress summary calculations for service level A | Yes
160 | QA264-4 | ASME ND Nuclear | 1980+1980 Summer Addenda | To check the ASME BPV, Division 1, Subsection ND, Class 2 components (1980+1982 addenda) stress summary calculations for service level A | Yes
161 | QA264-8 | ASME ND Nuclear | 1992+1994 addenda | To check the ASME BPV, Division 1, Subsection ND, Class 3 components (1992+1994 addenda) stress summary calculations for service level A | Yes
162 | QA291-6 | EN 13480 European Code | 2012 | To check the EN13480 (2012) code stress calculations | Yes
163 | QA301A | B31.1 Power | 2004 | To check the API Standard 610-1995 (centrifugal pumps) force and moment calculations (vertical in-line orientation) | Yes
164 | QA302 | B31.3 Process | 2004 | To check the API Standard 617-1995 (centrifugal compressors) force and moment calculations | Yes
165 | QA303 | B31.3 Process | 2004 | To check the NEMA SM 23-1991 (steam turbines) force and moment calculations | Yes
166 | QA31B | B31.4 Liquid Trans. | 2012 | To check the ASME B31.4-2012 Liquid Trans. code stress calculations | Yes
167 | QA330 | SNIP 2.05.06-85 Oil&Gas | 1997 | To check the SNIP 2.05.06-85 Oil & Gas 1997 code stress calculations | Yes
168 | QA33-5 | B31.4 Liquid Trans. | 2006 | Soil stiffness calculations (according to ASCE 2001 method) using automatic soil properties generator | Yes
169 | QA33-7 | B31.4 offshore | 2012 | To check the ASME B31.4-2012 (offshore), code stress calculations | Yes
170 | QA34-5 | B31.8 Offshore | 2010 | To check the B31.8 Offshore 2010 code stress calculations | Yes
171 | QA34-6 | B31.8 offshore | 2014 | To check the ASME B31.8-2014, Chapter VIII (offshore) code stress calculations | Yes
172 | QA34-6A | B31.8 gas Trans. & Dist. | 2014 | To check the ASME B31.8-2014 code stress calculations for restrained and unrestrained piping | Yes
173 | QA34-7 | B31.8 offshore | 2016 | To check the ASME B31.8-2016, Chapter VIII (offshore) code stress calculations | Yes
174 | QA35 | BS 806 | 1993 | To check the British BS 806-1993 code stress calculations | Yes
175 | QA36 | B31.1 Power | 1967 | To check the ASME B31.1-1967 code stress calculations | Yes
176 | QA38B | B31.3 Process | 2006 | Spectral acceleration (SA) calculations using static earthquake load generator based on ASCE 2002 and ASCE 2010 | Yes
177 | QA38C | B31.3 Process | 2006 | Wind pressure calculations using wind load generator based on ASCE-7-10 | Yes
178 | QA410E | ISO 14692 | 2002 + 2005 addenda | To check the ISO14692 Code Stress Calculations for Tee Point | Yes
179 | QA411A | B31.1 Power | 2010 | To check the effect of soil overburden, seismic wave and building settlement loads on a buried piping system for ASME B31.1 2010 code | Yes
180 | QA56 | B31.1 Power | 2004 | To test automatic calculation of UBC 1997 wind loads | Yes
181 | QA561 | B31.1 Power | 2004 | To test automatic calculation of ASCE 7-98 wind loads | Yes
182 | QA58 | B31.1 Power | 2007 | To compare the results obtained by AutoPIPE buried piping and simulated soil spring models to values published in ASME B31.1 – 2012 Appendix VII buried piping example | Yes
183 | QA582 | B31.1 Power | 2012 | Soil Stiffness Properties calculations using soil properties generator based on PRCI 2009 | Yes
184 | QA583 | B31.1 Power | 2014 | To check the ASME B31.1 (2014) code stress calculations | Yes
185 | QA584 | B31.1 Power | 2016 | To check the ASME B31.1 (2016) code stress calculations | Yes
186 | QA802 | ASME ND HDPE | 2007 | To check code case N-755 (HDPE) 2011 code Stress calculations with ASME ND 2007 | Yes
187 | QA92 | B31.1 Power | 2004 | To verify the proper application of an elastic-plastic soil force vs displacement response in a nonlinear analysis | Yes
188 | QA93 | B31.1 Power | 2010 | To compare the results obtained by AutoPIPE buried piping model to published results from “Buried Piping – An Analysis Procedure Update” paper by E.C. Goodling et.al. | Yes
189 | QA252-39 |  |  |  | No
190 | QA252-42 |  |  |  | No
191 | QA252-43 |  |  |  | Yes
192 | QA2317 |  |  |  | Yes
193 | QA2318J1 |  |  |  | No
194 | QA2318J2 |  |  |  | No
195 | QA2318J3 |  |  |  | No
196 | QA2318J4 |  |  |  | Yes
197 | QA586-J1 |  |  |  | No
198 | QA586-J2 |  |  |  | Yes
199 | QA587 |  |  |  | No
200 | QA587A |  |  |  | No
201 | QA588 |  |  |  | No
202 | QA588A |  |  |  | No
203 | QA589 |  |  |  | Yes
204 | QA589A |  |  |  | No
205 | QA590 |  |  |  | No
206 | QA590A |  |  |  | No
207 | QA591 |  |  |  | No
208 | Q262-29 |  |  |  | Yes
209 | Q262-15A |  |  |  | Yes
210 | Q262-15B
211 | Q263-15A
212 | QA252-22
213 | QA252-23
214 | QA252-24
215 | QA411B
216 | QA411C
217 | QA2264B1
218 | QA2264B2
219 | QA2264T1
220 | QA2264T2
221 | QA2264U1
222 | QA2264U2

## ATSBatchVsAPDRS
12.0.0.15
Batch | APDRS
Q252-22C /s /m /r /i /b | Q252-22c
Q252-24C /s /m /r /i /b | Q252-24c
Q252-24D /s /b | Q252-24d
Q252-29E /s /i /b | Q252-29E
Q252-32 /s /m /r /t /i /b /y | Q252-32
Q261-10C /s /b | Q261-10C
Q262-22b /s /b | Q262-22b
Q262-24b /s /b | Q262-24b
Q262-24C /s /b | Q262-24c
QA101 /s /b | QA101
QA102 /s /b | QA102
QA111 /m /r /b | QA111
QA112 /m /r /b | QA112
QA113A /m /b | QA113A
QA113B /m /r /b | QA113B
QA114 /m /r /b | QA114
QA115 /m /r /b | QA115
QA116 /m /r /b | QA116
QA117 /m /r /b | QA117
QA118A /m /r /b | QA118A
QA118B /m /r /b | QA118B
QA118C /m /r /b | QA118C
QA118D /m /r /b | QA118D
QA120 /s /h /Y | QA120
QA146C /s /m /r /t /i /b | QA146c
QA154 /s /b | QA154
QA223 /s /b | QA223
QA2261 /s /m /r /i /b | QA2261
QA2262T /s /m /r /i /t /b | QA2262T
QA23 /s /b | QA23
QA2310A /s /b | QA2310A
QA232 /s /b | QA232
QA234 /s /b | QA234
QA235A /s /i /b | QA235A
QA238A-R /s /b | QA238A-R
QA23A /s /b | QA23A
QA23B /s /b | QA23B
QA24 /s /b | QA24
QA2403B /s /b | QA2403B
QA2406 /s /b | QA2406
QA2407B /s /b | QA2407B
QA2409 /s /b | QA2409
QA24A /s /b | QA24A
QA24B /s /b | QA24B
QA251-3 /s /b | QA251-3
QA251-7A /s /m /r /i /b | QA251-7A
QA252 /s /b | QA252
QA252-13 /s /i /b | QA252-13
QA261 /s /b | QA261
QA262-12 /s /b | QA262-12
QA262-4 /s /b | QA262-4
QA262-8 /s /b | QA262-8
QA264-12 /s /b | QA264-12
QA264-4 /s /b | QA264-4
QA264-8 /s /b | QA264-8
QA301a /s /b | QA301A
QA302 /s /b | QA302
QA303 /s /b | QA303
QA35 /s /b | QA35
QA36 /s /b | QA36
QA56 /s /b | QA56
QA561 /s /b | QA561
QA583 /s /b /b | QA583
QA802 /s /i /b | QA802
QA92 /s /b | QA92
QA93 /s /b | QA93
Q252-33c /s /b | Q252-33c
Q252-33d /s /m /r /i /b | Q252-33d
Q262-15C /s /i /b | Q262-15C
Q262-26a /s /m /r /b | Q262-26a
Q262-26c /s /b | Q262-26c
Q262-29 /s /m /r /i /b | Q262-29
QA109A /s /m /r /b | QA109A
QA109B /s /m /r /b | QA109B
QA109C /m /t /b /y | QA109C
QA110 /s /m /r /b | QA110
QA160G /m /a /b | QA160G
QA224-3 /s /m /i /b /y | QA224-3
QA224B /s /m /b | QA224B
QA2263T /s /b | QA2263T
QA2264B3 /s /m /r /t /i /b | QA2264B3
QA2264T3 /s /m /r /t /i /b | QA2264T3
QA2309 /s /b | QA2309
QA2310 /s /b | QA2310
QA2311 /s /b | QA2311
QA2315 /s /b /y | QA2315
QA2316 /s /b | QA2316
QA2317 /s /b | QA2317
QA2318J4 /s /l | QA2318J4
QA251-5A /s /m /b | QA251-5A
QA252-16 /s /m /r /i /b | QA252-16
QA252-20 /s /b | QA252-20
QA252-21 /s /n /y | QA252-21
QA252-25 /m /t /b | QA252-25
QA252-43 /s /m /r /i /b | QA252-43
QA261-5A /i /s /m /b | QA261-5A
QA291-6 /s /m /r /b | QA291-6
QA31B /s /m /b | QA31B
QA330 /s /b | QA330
QA33-7 /s /b | QA33-7
QA34-5 /s /m /b /y | QA34-5
QA34-6 /s /b | QA34-6 | Manually Executed
QA34-6a /s /m /b | QA34-6a | QA33-5
QA34-7 /s /b | QA34-7 | QA38B
QA410E /s /b | QA410E | QA38C
QA411A /s /i /b | QA411A | QA582
QA58 /s /b | QA58
QA584 /s /b | QA584
QA586-J2 /s /m /b | QA586-J2
QA591 /s /b | QA591